## Sheet1
Schematic |  | Manufacturer's Part No. | Digikey Part No. | Description
U1 | DCT11 |  |  | CPU
U2 | 74HC367 | SN74HC367N | 296-8306-5-ND | IC BUFFER NON-INVERT 6V 16-PDIP
U3 | 74HC373 | SN74HC373N | 296-1591-5-ND | IC OCT TRANSP D LATCH 20-DIP
U4 | 74HC373 | SN74HC373N | 296-1591-5-ND | IC OCT TRANSP D LATCH 20-DIP
U5 | G16V8 | ATF16V8BQL-15PU | ATF16V8BQL-15PU-ND | IC PLD 8MC 15NS 20-DIP
U6 | DS12887A | DS12887A+ | DS12887A+-ND | IC RTC CLK/CALENDAR PAR 24-EDIP
U7 | 62256 | AS6C62256-55PCN | 1450-1033-ND | IC SRAM 256KBIT PARALLEL 28-DIP
U8 | 62256 | AS6C62256-55PCN | 1450-1033-ND | IC SRAM 256KBIT PARALLEL 28-DIP
U9 | 27C256 | HN27C256AG10 | 2156-HN27C256AG10-N | IC EPROM 256KBIT PARALLEL 28-CDIP
U10 | 27C256 | HN27C256AG10 | 2156-HN27C256AG10-N | IC EPROM 256KBIT PARALLEL 28-CDIP
U11 | G16V8 | ATF16V8BQL-15PU | ATF16V8BQL-15PU-ND | IC PLD 8MC 15NS 20-DIP
U12 | DC319 |  |  | DART
U13 | DC319 |  |  | DART
U14 | G16V8 | ATF16V8BQL-15PU | ATF16V8BQL-15PU-ND | IC PLD 8MC 15NS 20-DIP
U15 | G16V8 | ATF16V8BQL-15PU | ATF16V8BQL-15PU-ND | IC PLD 8MC 15NS 20-DIP
U16 | 82C55 | CP82C55A-5Z | CP82C55A-5Z-ND | IC I/O EXPANDER 24 BIT 40-DIP
U18 | 74HC245 | SN74HC245N | 296-1584-5-ND | IC BUS TRANSCIEVER 8 BIT 20-DIP
U19 | 74HC245 | SN74HC245N | 296-1584-5-ND | IC BUS TRANSCIEVER 8 BIT 20-DIP
U20 | 74HC365 | SN74HC365N | 296-8304-5-ND | IC BUFF/DVR TRI-ST 6 BIT 16-DIP
U21 | 74HC366 | CD74HC366E | 296-33070-5-ND | IC BUFFER INVERTING 6V 16-PDIP
U22 | MAX232 | MAX232N | 296-1402-5-ND | IC DUAL EIA-232 DRIVER/RECEIVER 16-DIP
U23 | TIL311 |  |  | HEXADECIMAL DISPLAY WITH LOGIC
U24 | DS1233 | DS1233D-10+ | DS1233D-10+-ND | SUPERVISOR OPEN DRAIN OR OPEN COLLECTOR 1 CHANNEL TO-92-3
U26 | 74HC74 | SN74HC74N | 296-1602-5-ND | IC D-TYPE POS TRG DUAL 14-DIP
U27 | 74HC74 | SN74HC74N | 296-1602-5-ND | IC D-TYPE POS TRG DUAL 14-DIP
U28 | 74HC374 | SN74HC374AN | 296-49896-ND | IC FF D-TYPE SINGLE 8 BIT 20-PDIP
U29 | G16V8 | ATF16V8BQL-15PU | ATF16V8BQL-15PU-ND | IC PLD 8MC 15NS 20-DIP
U30 | G16V8 | ATF16V8BQL-15PU | ATF16V8BQL-15PU-ND | IC PLD 8MC 15NS 20-DIP
U31 | G16V8 | ATF16V8BQL-15PU | ATF16V8BQL-15PU-ND | IC PLD 8MC 15NS 20-DIP
U32 | 74HC14 | SN74HC14N | 296-1577-5-ND | IC INVERT SCHMITT 6CH 1INP 14-DIP
C1 | 22PF | K220J15C0GF5TL2 | BC1005CT-ND | CAPACITOR CER 22PF 50V C0G/NP0 RADIAL
C2 | 22PF | K220J15C0GF5TL2 | BC1005CT-ND | CAPACITOR CER 22PF 50V C0G/NP0 RADIAL
C3 | 1UF | TAP105K025CCS | 478-4167-ND | CAPACITOR TANT 1UF 10% 25V RADIAL
C4 | 1UF | TAP105K025CCS | 478-4167-ND | CAPACITOR TANT 1UF 10% 25V RADIAL
C5 | 1UF | TAP105K025CCS | 478-4167-ND | CAPACITOR TANT 1UF 10% 25V RADIAL
C6 | 1UF | TAP105K025CCS | 478-4167-ND | CAPACITOR TANT 1UF 10% 25V RADIAL
C7 | 10UF | T356B106M006AS | 399-T356B106M006AS-ND | CAPACITOR TANT 10UF 20% 6V RADIAL
C8 | 1UF | 199D105X9016A6B1 | 718-199D105X9016A6B1CT-ND | CAPACITOR TANT 1UF 10% 16V RADIAL
C9 | 1UF | 199D105X9016A6B1 | 718-199D105X9016A6B1CT-ND | CAPACITOR TANT 1UF 10% 16V RADIAL
C10 | 0.01UF | C315C103K5R5TA | 399-4148-ND | CAPACITOR CER 10000PF 50V X7R RADIAL
C11 | 0.01UF | C315C103K5R5TA | 399-4148-ND | CAPACITOR CER 10000PF 50V X7R RADIAL
C12 | 0.01UF | C315C103K5R5TA | 399-4148-ND | CAPACITOR CER 10000PF 50V X7R RADIAL
C13 | 0.01UF | C315C103K5R5TA | 399-4148-ND | CAPACITOR CER 10000PF 50V X7R RADIAL
C14 | 0.01UF | C315C103K5R5TA | 399-4148-ND | CAPACITOR CER 10000PF 50V X7R RADIAL
C15 | 0.01UF | C315C103K5R5TA | 399-4148-ND | CAPACITOR CER 10000PF 50V X7R RADIAL
C16 | 0.01UF | C315C103K5R5TA | 399-4148-ND | CAPACITOR CER 10000PF 50V X7R RADIAL
C17 | 0.01UF | C315C103K5R5TA | 399-4148-ND | CAPACITOR CER 10000PF 50V X7R RADIAL
C18 | 0.01UF | C315C103K5R5TA | 399-4148-ND | CAPACITOR CER 10000PF 50V X7R RADIAL
C19 | 0.01UF | C315C103K5R5TA | 399-4148-ND | CAPACITOR CER 10000PF 50V X7R RADIAL
C20 | 0.01UF | C315C103K5R5TA | 399-4148-ND | CAPACITOR CER 10000PF 50V X7R RADIAL
C21 | 0.01UF | C315C103K5R5TA | 399-4148-ND | CAPACITOR CER 10000PF 50V X7R RADIAL
C22 | 0.01UF | C315C103K5R5TA | 399-4148-ND | CAPACITOR CER 10000PF 50V X7R RADIAL
C23 | 0.01UF | C315C103K5R5TA | 399-4148-ND | CAPACITOR CER 10000PF 50V X7R RADIAL
C24 | 0.01UF | C315C103K5R5TA | 399-4148-ND | CAPACITOR CER 10000PF 50V X7R RADIAL
C25 | 0.01UF | C315C103K5R5TA | 399-4148-ND | CAPACITOR CER 10000PF 50V X7R RADIAL
C25 | 0.01UF | C315C103K5R5TA | 399-4148-ND | CAPACITOR CER 10000PF 50V X7R RADIAL
C27 | 0.01UF | C315C103K5R5TA | 399-4148-ND | CAPACITOR CER 10000PF 50V X7R RADIAL
C28 | 0.01UF | C315C103K5R5TA | 399-4148-ND | CAPACITOR CER 10000PF 50V X7R RADIAL
C29 | 0.01UF | C315C103K5R5TA | 399-4148-ND | CAPACITOR CER 10000PF 50V X7R RADIAL
C30 | 0.01UF | C315C103K5R5TA | 399-4148-ND | CAPACITOR CER 10000PF 50V X7R RADIAL
C31 | 0.01UF | C315C103K5R5TA | 399-4148-ND | CAPACITOR CER 10000PF 50V X7R RADIAL
C32 | 0.01UF | C315C103K5R5TA | 399-4148-ND | CAPACITOR CER 10000PF 50V X7R RADIAL
C33 | 0.01UF | C315C103K5R5TA | 399-4148-ND | CAPACITOR CER 10000PF 50V X7R RADIAL
C34 | 0.01UF | C315C103K5R5TA | 399-4148-ND | CAPACITOR CER 10000PF 50V X7R RADIAL
C35 | 0.01UF | C315C103K5R5TA | 399-4148-ND | CAPACITOR CER 10000PF 50V X7R RADIAL
C36 | 0.01UF | C315C103K5R5TA | 399-4148-ND | CAPACITOR CER 10000PF 50V X7R RADIAL
C37 | 0.01UF | C315C103K5R5TA | 399-4148-ND | CAPACITOR CER 10000PF 50V X7R RADIAL
D1 | 1N5340 | 1N5340BRLG | 1N5340BRLGOSCT-ND | DIODE ZENER 6V 5W AXIAL
F1 | 5A | 0251005.NRT1L | F5566CT-ND | 5A 125 V FUSE BOARD MOUNT THROUGH HOLE AXIAL
Y1 | 4.9152 MHz | ECS-49-20-1X | X1014-ND | 4.9152 MHz ±30PPM CRYSTAL 20PF 55 OHMS HC-49
J1 | 10-POS | 302-S101 | ED1543-ND | CONNECTOR HEADER THROUGH HOLE 10 POSITION 0.100"
J2 | 10-POS | 302-S101 | ED1543-ND | CONNECTOR HEADER THROUGH HOLE 10 POSITION 0.100"
J3 | 26-POS | 302-S261 | ED10526-ND | CONNECTOR HEADER THROUGH HOLE 26 POSITION 0.100"
J4 | 40-POS | 302-S401 | ED10529-ND | CONNECTOR HEADER THROUGH HOLE 40 POSITION 0.100"
J5 | 4-POS | 641737-1 | A25430-ND | CONNECTOR HEADER THROUGH HOLE, RIGHT ANGLE 4 POSITION 0.200"
J6 | 50-POS | XG8W-5031 | Z12471-ND | CONNECTOR HEADER THROUGH HOLE 50 POSITION 0.100"
J7 | 2-POS | 1718561002 | WM10286-ND | CONNECTOR HEADER THROUGH HOLE 2 POSITION 0.100"
J8 | 14-POS | 302-S141 | ED10522-ND | CONNECTOR HEADER THROUGH HOLE 14 POSITION 0.100"
JP1 | 2-POS | 61300211121 | 732-5315-ND | CONNECTOR HEADER THROUGH HOLE 2 POSITION 0.100"
JP3 | 2-POS | 61300211121 | 732-5315-ND | CONNECTOR HEADER THROUGH HOLE 2 POSITION 0.100"
JP4 | 2-POS | 61300211121 | 732-5315-ND | CONNECTOR HEADER THROUGH HOLE 2 POSITION 0.100"
JP5 | 3-POS | 61300311121 | 732-5316-ND | CONNECTOR HEADER THROUGH HOLE 3 POSITION 0.100"
JP6 | 3-POS | 61300311121 | 732-5316-ND | CONNECTOR HEADER THROUGH HOLE 3 POSITION 0.100"
JP7 | 3-POS | 61300311121 | 732-5316-ND | CONNECTOR HEADER THROUGH HOLE 3 POSITION 0.100"
LED1 | T1 GREEN | HLMP-1503 | 516-1293-ND | LED GREEN DIFFUSED T-1 THROUGH HOLE
LED2 | T1 RED | HLMP-1301 | 516-1291-ND | LED RED DIFFUSED T-1 THROUGH HOLE
LED3 | T1 RED | HLMP-1301 | 516-1291-ND | LED RED DIFFUSED T-1 THROUGH HOLE
LED4 | T1 RED | HLMP-1301 | 516-1291-ND | LED RED DIFFUSED T-1 THROUGH HOLE
R1 | 1K | RNF18FTD1K00 | RNF18FTD1K00CT-ND | 1K OHM 1% 1/8W THROUGH HOLE RESISTOR
R2 | 82K | CF18JT82K0 | CF18JT82K0CT-ND | 82K OHM 5% 1/8W THROUGH HOLE RESISTOR
R3 | 18K | CF18JT18K0 | CF18JT18K0CT-ND | 18K OHM 5% 1/8W THROUGH HOLE RESISTOR
R4 | 560 | CF18JT560R | CF18JT560RCT-ND | 560 OHM 5% 1/8W THROUGH HOLE RESISTOR
R5 | 560 | CF18JT560R | CF18JT560RCT-ND | 560 OHM 5% 1/8W THROUGH HOLE RESISTOR
R6 | 10K | CF18JT10K0 | CF18JT10K0CT-ND | 10K OHM 5% 1/8W THROUGH HOLE RESISTOR
R7 | 560 | CF18JT560R | CF18JT560RCT-ND | 560 OHM 5% 1/8W THROUGH HOLE RESISTOR
R8 | 560 | CF18JT560R | CF18JT560RCT-ND | 560 OHM 5% 1/8W THROUGH HOLE RESISTOR
R9 | 4.7K | CF18JT4K70 | CF18JT4K70CT-ND | 4.7K OHM 5% 1/8W THROUGH HOLE RESISTOR
R13 | 10K | CF18JT10K0 | CF18JT10K0CT-ND | 10K OHM 5% 1/8W THROUGH HOLE RESISTOR
R14 | 10K | CF18JT10K0 | CF18JT10K0CT-ND | 10K OHM 5% 1/8W THROUGH HOLE RESISTOR
R15 | 3.3K | CF18JT3K30 | CF18JT3K30CT-ND | 3.3K OHM 5% 1/8W THROUGH HOLE RESISTOR
R16 | 4.7K | CF18JT4K70 | CF18JT4K70CT-ND | 4.7K OHM 5% 1/8W THROUGH HOLE RESISTOR
SOCKET--U1 | 40 | SA406040 | ED3033-ND | IC DIP SOCKET 40 POS GOLD
SOCKET--U2 | 20 | SA203000 | ED3020-ND | IC DIP SOCKET 20 POS GOLD
SOCKET--U3 | 20 | SA203000 | ED3020-ND | IC DIP SOCKET 20 POS GOLD
SOCKET--U4 | 20 | SA203000 | ED3020-ND | IC DIP SOCKET 20 POS GOLD
SOCKET--U5 | 20 | SA203000 | ED3020-ND | IC DIP SOCKET 20 POS GOLD
SOCKET--U6 | 24 | SA246000 | ED3024-ND | IC DIP SOCKET 24 POS GOLD
SOCKET--U7 | 28 | SA286000 | ED3028-ND | IC DIP SOCKET 28 POS GOLD
SOCKET--U8 | 28 | SA286000 | ED3028-ND | IC DIP SOCKET 28 POS GOLD
SOCKET--U9 | 28 | SA286000 | ED3028-ND | IC DIP SOCKET 28 POS GOLD
SOCKET--U10 | 28 | SA286000 | ED3028-ND | IC DIP SOCKET 28 POS GOLD
SOCKET--U11 | 20 | SA203000 | ED3020-ND | IC DIP SOCKET 20 POS GOLD
SOCKET--U12 | 40 | SA406040 | ED3033-ND | IC DIP SOCKET 40 POS GOLD
SOCKET--U13 | 40 | SA406040 | ED3033-ND | IC DIP SOCKET 40 POS GOLD
SOCKET--U14 | 20 | SA203000 | ED3020-ND | IC DIP SOCKET 20 POS GOLD
SOCKET--U15 | 20 | SA203000 | ED3020-ND | IC DIP SOCKET 20 POS GOLD
SOCKET--U16 | 40 | SA406040 | ED3033-ND | IC DIP SOCKET 40 POS GOLD
SOCKET--U18 | 20 | SA203000 | ED3020-ND | IC DIP SOCKET 20 POS GOLD
SOCKET--U19 | 20 | SA203000 | ED3020-ND | IC DIP SOCKET 20 POS GOLD
SOCKET--U20 | 16 | SA163000 | ED3016-ND | IC DIP SOCKET 16 POS GOLD
SOCKET--U21 | 16 | SA163000 | ED3016-ND | IC DIP SOCKET 16 POS GOLD
SOCKET--U22 | 16 | SA163000 | ED3016-ND | IC DIP SOCKET 16 POS GOLD
SOCKET--U23 | 14 | SA143000 | ED3014-ND | IC DIP SOCKET 14 POS GOLD
SOCKET--U26 | 14 | SA143000 | ED3014-ND | IC DIP SOCKET 14 POS GOLD
SOCKET--U27 | 14 | SA143000 | ED3014-ND | IC DIP SOCKET 14 POS GOLD
SOCKET--U28 | 20 | SA203000 | ED3020-ND | IC DIP SOCKET 20 POS GOLD
SOCKET--U29 | 20 | SA203000 | ED3020-ND | IC DIP SOCKET 20 POS GOLD
SOCKET--U30 | 20 | SA203000 | ED3020-ND | IC DIP SOCKET 20 POS GOLD
SOCKET--U31 | 20 | SA203000 | ED3020-ND | IC DIP SOCKET 20 POS GOLD
SOCKET--U32 | 14 | SA143000 | ED3014-ND | IC DIP SOCKET 14 POS GOLD
SW1 | SPST-NO | PTS645SL43-2 LFS | CKN9098-ND | SWITCH TACTILE SPST-NO 0.05A 12V
SW2 | SPST-NO | PTS645SL43-2 LFS | CKN9098-ND | SWITCH TACTILE SPST-NO 0.05A 12V
SW3 | SPDT | T101MH9AQE | CKN10963-ND | TOGGLE SWITCH SPDT THROUGH HOLE, RIGHT ANGLE
SW4 | 4-POS DIP | JS0104AP4-S | JS0104AP4-S-ND | DIP SWITCH SPST 4 POSITION THROUGH HOLE SLIDE
SW5 | 4-POS DIP | JS0104AP4-S | JS0104AP4-S-ND | DIP SWITCH SPST 4 POSITION THROUGH HOLE SLIDE
TP1 |  | 61300111121 | 732-5314-ND | CONNECTOR HEADER THROUGH HOLE 1 POSITION
TP2 |  | 61300111121 | 732-5314-ND | CONNECTOR HEADER THROUGH HOLE 1 POSITION
TP3 |  | 61300111121 | 732-5314-ND | CONNECTOR HEADER THROUGH HOLE 1 POSITION
TP4 |  | 61300111121 | 732-5314-ND | CONNECTOR HEADER THROUGH HOLE 1 POSITION
TP5 |  | 61300111121 | 732-5314-ND | CONNECTOR HEADER THROUGH HOLE 1 POSITION
TP6 |  | 61300111121 | 732-5314-ND | CONNECTOR HEADER THROUGH HOLE 1 POSITION